## Water
Water homogeneous nucleation rate calculation
Water saturation vapor pressure
(Buck Research Manual (1996); updated equation from Buck, A. L., New equations for computing vapor pressure and enhancement factor, J. Appl. Meteorol., 20, 1527-1532, 1981)
pw = 6.1121 e(18.678 - t / 234.5) t / (257.14 + t)
with t is temperature in °C and pw is water saturation vapor pressure in hpa
T (K) | t ( C ) |  | pw (hpa) | k (erg/K) | v1 (cm3) | m1 (g) | sigma (dyn/cm2)
298 | 25 | water | 31.6853 | 1.381e-16 | 2.99e-23 | 2.99e-23 | 72
| S |  | N1 (#/cm3)=P/kT | J (#/cm3s) | i*
| 2 |  | 1.5398e+18 | 1.4798e-47
| 3 |  | 2.3098e+18 | 0.00093189
| 4 |  | 3.0797e+18 | 66902262.7935
| 5 |  | 3.8496e+18 | 3.9636e+12
| 6 |  | 4.6195e+18 | 1.8783e+15
| 7 |  | 5.3895e+18 | 97950230786198992
| 8 |  | 6.1594e+18 | 1.5562e+18

## Water (2)
Water homogeneous nucleation rate calculation
Water saturation vapor pressure
(Buck Research Manual (1996); updated equation from Buck, A. L., New equations for computing vapor pressure and enhancement factor, J. Appl. Meteorol., 20, 1527-1532, 1981)
pw = 6.1121 e(18.678 - t / 234.5) t / (257.14 + t)
with t is temperature in °C and pw is water saturation vapor pressure in hpa
T (K) | t ( C ) |  | pw (hpa) | k (erg/K) | v1 (cm3) | m1 (g) | sigma (dyn/cm2)
230 | -43 | water | 0.13846 | 1.381e-16 | 2.99e-23 | 2.99e-23 | 72
| S |  | N1 (#/cm3)=P/kT | J (#/cm3s) | i*
| 2 |  | 8718500955012722 | 3.3041e-137 | 1047.2667
| 3 |  | 13077751432519084 | 3.7723e-42 | 262.1893
| 4 |  | 17437001910025444 | 1.1018e-18 | 130.4914
| 5 |  | 21796252387531804 | 2.0365e-08 | 83.3923
| 6 |  | 26155502865038168 | 0.010851 | 60.4379
| 7 |  | 30514753342544528 | 49.1924 | 47.1824
| 8 |  | 34874003820050888 | 17222.2904 | 38.6641